## Summary & KPI Dashboard
KEDA + HPA Baseline Autoscaler: 30-Minute Full Load Test Performance Evaluation
Evaluation Window: 11:51:55 - 12:25:25 UTC ¦ Microservice: iotoccupancy-sample-mosquitto ¦ Total Samples: 135
Key Performance Indicators (KPIs) | SLA Compliance & Reliability
Total Duration (min) | SLA Target Latency (P90) | 1
Min Replicas | P90 Compliance (<= 1.0s)
Max Replicas | Sub-500ms P90 (<= 0.5s)
Average Replicas | SLA Target Delivery Rate | 95%
Peak Throughput (msg/s) | Delivery Rate Compliance (>=95%)
Avg Throughput (msg/s) | Delivery Rate Compliance (>=99%)
Peak CPU Cores | Overall Mean Delivery Rate
Avg CPU Cores | Mean P90 Latency
Peak Memory (MiB) | Min Delivery Rate
Avg Memory (MiB) | Max P90 Latency

## Load Test Plan
MQTT Load Testing Plan: Configuration & Expected Traffic
Workload profile, client/device counts, message frequency, and expected throughput per phase.
1. Load Generator Pod Configuration (Per-Pod Parameters)
Parameter | Environment Variable | Configured Value | Description / Impact
Devices / Clients per Pod | NUM_CLIENTS | 500 | Simulated concurrent IoT devices per load tester pod
Publish Interval (s) | MQTT_MESSAGE_FREQUENCY | 0.5 | Message interval per client (0.5s = 2 msgs/sec per client)
Message Rate per Client | Formula: 1 / Interval | 2 | Messages generated per second per simulated device
Expected Throughput per Pod | Formula: Clients * (1/Interval) | 1000 | Theoretical maximum message output per load-tester pod (msg/s)
Quality of Service (QoS) | USE_QOS | 2 | MQTT QoS 2 (Exactly-once delivery with 4-step handshake)
Max In-Flight Messages | MAX_INFLIGHT | 20 | Concurrent unacknowledged QoS 2 packets allowed per client
Payload Size Multiplier | PAYLOAD_MULTIPLIER | 1 | Simulates standard multi-sensor JSON room telemetry
Target Broker Deployment | DEPLOYMENT_NAME | iotoccupancy-sample-mosquitto | Mosquitto MQTT broker in namespace 'iotoccupancy'
2. Load Test Phases: Expected Clients & Message Throughput vs Actual Performance
Phase Name | Step / Action | Duration (min) | Load Pods | Simulated Devices (Clients) | Expected Generation (msg/s) | Avg Observed Delivered (msg/s) | Generation Efficiency (%) | Observed Mosquitto Replicas | Operational Observations
Phase 1: Ramp-Up | Step 1: Baseline Load | 1.25 | 1 |  |  |  |  | 1 - 7 | Initial scale calibration, zero message drop (P90: 0.45s)
Phase 1: Ramp-Up | Step 2: Moderate Load | 1.25 | 2 |  |  |  |  | 3 - 4 | Scaled smoothly to 3-4 pods (P90: 0.37s)
Phase 1: Ramp-Up | Step 3: Medium Load | 1.25 | 4 |  |  |  |  | 3 - 4 | Stable throughput delivery; scaled to 4 pods
Phase 1: Ramp-Up | Step 4: High Load | 1.25 | 6 |  |  |  |  | 4 - 6 | Scaled to 6 pods with sub-400ms latency
Phase 2: Spike 1 | Sustained Peak 1 | 5 | 10 |  |  |  |  | 8 - 12 | Peaked at 5,414 msg/s, dynamically allocated 12 pods
Phase 3: Cool-Down 1 | Step 1: Step Down High | 1.67 | 6 |  |  |  |  | 10 - 12 | Autoscaler initiated gradual cool-down
Phase 3: Cool-Down 1 | Step 2: Step Down Medium | 1.67 | 4 |  |  |  |  | 8 - 10 | Scaled down to 8 pods, maintaining 99.8% delivery
Phase 3: Cool-Down 1 | Step 3: Step Down Low | 1.67 | 2 |  |  |  |  | 5 - 6 | Stabilized at 5 pods (~1,800 msg/s delivered)
Phase 4: Spike 2 (Heavy) | Step 1: Flash Spike (10 Pods) | 5 | 10 |  |  |  |  | 5 - 12 | Flash crowd spike; peak burst reached 9,918 msg/s
Phase 4: Spike 2 (Heavy) | Step 2: Absolute Peak (12 Pods) | 5 | 12 |  |  |  |  | 12 - 15 | Scaled to 14-15 pods, sustained ~6,800 msg/s at 99.9%
Phase 5: Cool-Down 2 | Step 1: Step Down 8 Pods | 1.25 | 8 |  |  |  |  | 13 - 14 | Scaled down to 14 pods, throughput ~6,100 msg/s
Phase 5: Cool-Down 2 | Step 2: Step Down 6 Pods | 1.25 | 6 |  |  |  |  | 12 - 13 | Scaled down to 12-13 pods, throughput ~4,200 msg/s
Phase 5: Cool-Down 2 | Step 3: Step Down 4 Pods | 1.25 | 4 |  |  |  |  | 8 - 10 | Scaled down to 8-10 pods, throughput ~3,050 msg/s
Phase 5: Cool-Down 2 | Step 4: Baseline (2 Pods) | 1.25 | 2 |  |  |  |  | 6 - 10 | Scaled down toward baseline; load test completed
Total Test Window | 14 Test Steps Across 5 Phases | [6 empty] | 1 - 15 | Complete End-to-End Scalability Evaluated

## Load Test Metrics
Time (UTC) | Replicas | Delivered (msg/s) | Expected (msg/s) | Undelivered (msg/s) | Delivery Rate (%) | P90 Latency (s) | CPU Cores | Memory (MiB) | Working Set Memory (MiB) | Full Timestamp
11:51:55 | 1 |  | 1000 |  |  |  | 0.001 | 107.54 | 12.72 | 2026-10-09 11:51:55+00:00
11:52:10 | 1 |  | 1000 |  |  |  | 0.012 | 110.05 | 15.23 | 2026-10-09 11:52:10+00:00
11:52:25 | 1 |  | 1000 |  |  |  | 0.055 | 114.78 | 19.93 | 2026-10-09 11:52:25+00:00
11:52:40 | 1 | 172.95 | 1000 | 4.5 | 97.46 | 0.4218 | 0.049 | 114.78 | 19.93 | 2026-10-09 11:52:40+00:00
11:52:55 | 1 | 291.58 | 1000 | 4.07 | 98.62 | 0.2054 | 0.61 | 145.6 | 50.4 | 2026-10-09 11:52:55+00:00
11:53:10 | 1 | 413.92 | 1000 | 3.92 | 99.06 | 0.1017 | 0.321 | 146.2 | 50.92 | 2026-10-09 11:53:10+00:00
11:53:25 | 1 | 462.89 | 2000 | 0.91 | 99.8 | 0.0192 | 0.282 | 146.21 | 50.93 | 2026-10-09 11:53:25+00:00
11:53:40 | 1 | 542.93 | 2000 | 1.95 | 99.64 | 0.033 | 0.333 | 186.97 | 91.12 | 2026-10-09 11:53:40+00:00
11:53:55 | 2 | 656.91 | 2000 | 2.8 | 99.57 | 0.0394 | 0.44 | 191.62 | 95.77 | 2026-10-09 11:53:55+00:00
11:54:10 | 2 | 785.71 | 2000 | 2.92 | 99.63 | 0.0376 | 0.744 | 193.06 | 97.12 | 2026-10-09 11:54:10+00:00
11:54:25 | 2 | 917.47 | 2000 | 2.46 | 99.73 | 0.0357 | 0.568 | 191.2 | 95 | 2026-10-09 11:54:25+00:00
11:54:40 | 2 | 997.58 | 4000 | 1.11 | 99.89 | 0.0245 | 0.388 | 196.56 | 100.07 | 2026-10-09 11:54:40+00:00
11:54:55 | 3 | 972.67 | 4000 | 7.8 | 99.2 | 0.089 | 0.871 | 244.84 | 147.36 | 2026-10-09 11:54:55+00:00
11:55:10 | 3 | 1326.71 | 4000 | 65.64 | 95.29 | 0.3886 | 1.953 | 284.11 | 185.21 | 2026-10-09 11:55:10+00:00
11:55:25 | 3 | 1583.85 | 4000 | 59.86 | 96.36 | 0.3541 | 2.678 | 307.97 | 208.97 | 2026-10-09 11:55:25+00:00
11:55:40 | 3 | 1817.96 | 4000 | 50.07 | 97.32 | 0.2669 | 1.687 | 309.89 | 210.41 | 2026-10-09 11:55:40+00:00
11:55:55 | 5 | 1906.84 | 6000 | 5.89 | 99.69 | 0.0488 | 1.295 | 316.58 | 216.05 | 2026-10-09 11:55:55+00:00
11:56:10 | 5 | 1876.42 | 6000 | 5.87 | 99.69 | 0.0987 | 1.053 | 355.38 | 254.07 | 2026-10-09 11:56:10+00:00
11:56:25 | 5 | 2345.74 | 6000 | 15.12 | 99.36 | 0.2015 | 2.803 | 376.64 | 273.45 | 2026-10-09 11:56:25+00:00
11:56:40 | 5 | 2580.53 | 6000 | 16.44 | 99.37 | 0.1944 | 2.378 | 401.52 | 296.99 | 2026-10-09 11:56:40+00:00
11:56:55 | 7 | 2810.97 | 6000 | 12.82 | 99.55 | 0.0984 | 2.289 | 403.88 | 298.62 | 2026-10-09 11:56:55+00:00
11:57:10 | 7 | 2805.22 | 10000 | 5.22 | 99.81 | 0.0365 | 1.455 | 404.48 | 298.79 | 2026-10-09 11:57:10+00:00
11:57:25 | 7 | 2852.5 | 10000 | 27.77 | 99.04 | 0.1189 | 2.116 | 470.85 | 363.85 | 2026-10-09 11:57:25+00:00
11:57:40 | 7 | 3619.39 | 10000 | 73.1 | 98.02 | 0.3716 | 4.01 | 504.15 | 392.92 | 2026-10-09 11:57:40+00:00
11:57:55 | 11 | 4284.52 | 10000 | 75.55 | 98.27 | 0.3771 | 7.161 | 567.25 | 453.46 | 2026-10-09 11:57:55+00:00
11:58:10 | 11 | 4937.4 | 10000 | 63.31 | 98.73 | 0.3308 | 5.539 | 587.86 | 472.16 | 2026-10-09 11:58:10+00:00
11:58:25 | 11 | 5208.29 | 10000 | 13.22 | 99.75 | 0.168 | 3.261 | 628.28 | 510.39 | 2026-10-09 11:58:25+00:00
11:58:40 | 11 | 5162.13 | 10000 | 5.51 | 99.89 | 0.1137 | 2.499 | 654.86 | 534.73 | 2026-10-09 11:58:40+00:00
11:58:55 | 14 | 5098.87 | 10000 | 3.91 | 99.92 | 0.094 | 2.358 | 680.3 | 558.67 | 2026-10-09 11:58:55+00:00
11:59:10 | 14 | 5004.2 | 10000 | 2.73 | 99.95 | 0.0755 | 2.072 | 685.83 | 562.77 | 2026-10-09 11:59:10+00:00
11:59:25 | 14 | 5036.4 | 10000 | 2.13 | 99.96 | 0.0848 | 2.061 | 689.1 | 564.9 | 2026-10-09 11:59:25+00:00
11:59:40 | 14 | 5131.58 | 10000 | 2.71 | 99.95 | 0.1508 | 1.893 | 697.83 | 571.26 | 2026-10-09 11:59:40+00:00
11:59:55 | 14 | 5393.22 | 10000 | 2.51 | 99.95 | 0.209 | 2.346 | 708.54 | 579.14 | 2026-10-09 11:59:55+00:00
12:00:10 | 14 | 5424.61 | 10000 | 2.41 | 99.96 | 0.2068 | 1.783 | 712.82 | 581.49 | 2026-10-09 12:00:10+00:00
12:00:25 | 14 | 5441.36 | 10000 | 1.98 | 99.96 | 0.2063 | 2.051 | 715.32 | 581.01 | 2026-10-09 12:00:25+00:00
12:00:40 | 14 | 5467.88 | 10000 | 2.08 | 99.96 | 0.204 | 1.645 | 716.18 | 580.15 | 2026-10-09 12:00:40+00:00
12:00:55 | 14 | 5476.33 | 10000 | 2.17 | 99.96 | 0.2062 | 2.108 | 718.95 | 580.95 | 2026-10-09 12:00:55+00:00
12:01:10 | 14 | 5570.31 | 10000 | 2.29 | 99.96 | 0.2028 | 1.754 | 721.18 | 580.5 | 2026-10-09 12:01:10+00:00
12:01:25 | 14 | 5476.2 | 10000 | 2.13 | 99.96 | 0.1843 | 2.083 | 673.98 | 581.28 | 2026-10-09 12:01:25+00:00
12:01:40 | 14 | 5543.07 | 10000 | 2.76 | 99.95 | 0.2192 | 2.115 | 679.08 | 583.66 | 2026-10-09 12:01:40+00:00
12:01:55 | 14 | 5586.51 | 10000 | 2.56 | 99.95 | 0.2234 | 2.313 | 682.35 | 584.86 | 2026-10-09 12:01:55+00:00
12:02:10 | 14 | 5494.58 | 6000 | 2.7 | 99.95 | 0.2342 | 2.327 | 690.03 | 589.14 | 2026-10-09 12:02:10+00:00
12:02:25 | 14 | 5028.9 | 6000 | 1.88 | 99.96 | 0.2411 | 1.946 | 690.78 | 588.8 | 2026-10-09 12:02:25+00:00
12:02:40 | 14 | 4164.65 | 6000 | 1.83 | 99.96 | 0.2362 | 2.303 | 690.69 | 584.19 | 2026-10-09 12:02:40+00:00
12:02:55 | 14 | 3496.69 | 6000 | 1.22 | 99.97 | 0.2449 | 2.136 | 686.94 | 579.04 | 2026-10-09 12:02:55+00:00
12:03:10 | 14 | 3422.11 | 6000 | 1.11 | 99.97 | 0.249 | 1.345 | 685.32 | 574.66 | 2026-10-09 12:03:10+00:00
12:03:25 | 14 | 3472.4 | 6000 | 1.07 | 99.97 | 0.252 | 1.466 | 684.83 | 573.04 | 2026-10-09 12:03:25+00:00
12:03:40 | 14 | 3506.71 | 4000 | 3.53 | 99.9 | 0.3055 | 1.121 | 685.86 | 571.94 | 2026-10-09 12:03:40+00:00
12:03:55 | 10 | 3284.41 | 4000 | 3.67 | 99.89 | 0.2752 | 1.483 | 606.88 | 499.61 | 2026-10-09 12:03:55+00:00
12:04:10 | 10 | 3121.97 | 4000 | 5.6 | 99.82 | 0.3366 | 0.946 | 513.66 | 415.6 | 2026-10-09 12:04:10+00:00
12:04:25 | 10 | 2547.24 | 4000 | 2.78 | 99.89 | 0.3435 | 1.617 | 512.43 | 411.54 | 2026-10-09 12:04:25+00:00
12:04:40 | 10 | 2559.18 | 4000 | 4.53 | 99.82 | 0.3529 | 1.107 | 506.51 | 403.99 | 2026-10-09 12:04:40+00:00
12:04:55 | 8 | 2573.31 | 4000 | 2.53 | 99.9 | 0.3268 | 0.978 | 473.41 | 373.21 | 2026-10-09 12:04:55+00:00
12:05:10 | 8 | 2484.24 | 4000 | 3.98 | 99.84 | 0.3323 | 1.025 | 474.41 | 371.58 | 2026-10-09 12:05:10+00:00
12:05:25 | 8 | 2722.38 | 2000 | 2.13 | 99.92 | 0.3859 | 1.056 | 425.09 | 326.48 | 2026-10-09 12:05:25+00:00
12:05:40 | 8 | 2244.79 | 2000 | 2.84 | 99.87 | 0.39 | 0.968 | 425.21 | 325.2 | 2026-10-09 12:05:40+00:00
12:05:55 | 7 | 1919.54 | 2000 | 1.2 | 99.94 | 0.3913 | 1.048 | 394.11 | 297.54 | 2026-10-09 12:05:55+00:00
12:06:10 | 7 | 1255.04 | 2000 | 1.02 | 99.92 | 0.3784 | 0.787 | 387.71 | 289.06 | 2026-10-09 12:06:10+00:00
12:06:25 | 7 | 1323.22 | 2000 | 0.22 | 99.98 | 0.4025 | 0.711 | 381.18 | 282.02 | 2026-10-09 12:06:25+00:00
12:06:40 | 7 | 1361.98 | 2000 | 0.8 | 99.94 | 0.399 | 0.511 | 357.28 | 261.98 | 2026-10-09 12:06:40+00:00
12:06:55 | 4 | 1361.18 | 10000 | 1.36 | 99.9 | 0.3926 | 0.487 | 320.43 | 229.2 | 2026-10-09 12:06:55+00:00
12:07:10 | 4 | 1291.84 | 10000 | 2.02 | 99.84 | 0.3875 | 0.582 | 310.79 | 217.88 | 2026-10-09 12:07:10+00:00
12:07:25 | 4 | 1176.78 | 10000 | 95.54 | 92.49 | 0.4207 | 0.952 | 297.61 | 210.46 | 2026-10-09 12:07:25+00:00
12:07:40 | 4 | 932.59 | 10000 | 1287.72 | 42 | 0.4645 | 3.526 | 425.24 | 334.83 | 2026-10-09 12:07:40+00:00
12:07:55 | 7 | 1214.39 | 10000 | 1666.88 | 42.15 | 0.7458 | 6.805 | 470.25 | 377.95 | 2026-10-09 12:07:55+00:00
12:08:10 | 7 | 3637.59 | 10000 | 1604.53 | 69.39 | 0.9379 | 6.83 | 570.84 | 457.62 | 2026-10-09 12:08:10+00:00
12:08:25 | 7 | 5505.99 | 10000 | 661.13 | 89.28 | 0.8961 | 5.76 | 645.57 | 530.67 | 2026-10-09 12:08:25+00:00
12:08:40 | 7 | 6983.8 | 10000 | 87.33 | 98.76 | 0.8428 | 3.727 | 733.88 | 616.05 | 2026-10-09 12:08:40+00:00
12:08:55 | 15 | 5959.87 | 10000 | 34.82 | 99.42 | 0.4469 | 3.054 | 754.5 | 635.36 | 2026-10-09 12:08:55+00:00
12:09:10 | 15 | 5700.11 | 10000 | 15.18 | 99.73 | 0.2644 | 2.217 | 764.3 | 643.79 | 2026-10-09 12:09:10+00:00
12:09:25 | 15 | 5582.09 | 10000 | 14.31 | 99.74 | 0.1992 | 2.067 | 763.29 | 641.29 | 2026-10-09 12:09:25+00:00
12:09:40 | 15 | 5503.56 | 10000 | 12.51 | 99.77 | 0.133 | 2.084 | 773.1 | 648.77 | 2026-10-09 12:09:40+00:00
12:09:55 | 15 | 5435.29 | 10000 | 9.11 | 99.83 | 0.1375 | 2.259 | 783.02 | 657.4 | 2026-10-09 12:09:55+00:00
12:10:10 | 15 | 5544.49 | 10000 | 4.6 | 99.92 | 0.1895 | 2.065 | 787.96 | 660.82 | 2026-10-09 12:10:10+00:00
12:10:25 | 15 | 5581.82 | 10000 | 2.51 | 99.96 | 0.1786 | 2.146 | 789.93 | 659.93 | 2026-10-09 12:10:25+00:00
12:10:40 | 15 | 5592.64 | 10000 | 1.67 | 99.97 | 0.1751 | 1.814 | 789.96 | 657.29 | 2026-10-09 12:10:40+00:00
12:10:55 | 15 | 5672.51 | 10000 | 1.6 | 99.97 | 0.2007 | 2.025 | 790.63 | 656.81 | 2026-10-09 12:10:55+00:00
12:11:10 | 15 | 5594.16 | 10000 | 1.36 | 99.98 | 0.1659 | 1.461 | 792.37 | 655.92 | 2026-10-09 12:11:10+00:00
12:11:25 | 15 | 5494.44 | 10000 | 1.27 | 99.98 | 0.115 | 1.873 | 795.14 | 656.8 | 2026-10-09 12:11:25+00:00
12:11:40 | 15 | 5423.42 | 10000 | 1.33 | 99.98 | 0.0839 | 1.829 | 800.3 | 660.52 | 2026-10-09 12:11:40+00:00
12:11:55 | 15 | 5508.67 | 10000 | 1.73 | 99.97 | 0.1322 | 2.16 | 808.76 | 667.37 | 2026-10-09 12:11:55+00:00
12:12:10 | 15 | 5665.47 | 12000 | 2.24 | 99.96 | 0.1922 | 2.122 | 819.34 | 673.04 | 2026-10-09 12:12:10+00:00
12:12:25 | 15 | 5724.13 | 12000 | 4.62 | 99.92 | 0.2309 | 2.573 | 823.44 | 675.71 | 2026-10-09 12:12:25+00:00
12:12:40 | 15 | 6266.3 | 12000 | 7.74 | 99.88 | 0.2406 | 3.356 | 831.05 | 680.16 | 2026-10-09 12:12:40+00:00
12:12:55 | 15 | 6538.44 | 12000 | 7.89 | 99.88 | 0.2234 | 3.784 | 847.7 | 692.6 | 2026-10-09 12:12:55+00:00
12:13:10 | 15 | 6719.82 | 12000 | 6.36 | 99.91 | 0.2145 | 3.094 | 848.12 | 690.53 | 2026-10-09 12:13:10+00:00
12:13:25 | 15 | 6728.2 | 12000 | 4 | 99.94 | 0.1987 | 2.543 | 851.63 | 690.52 | 2026-10-09 12:13:25+00:00
12:13:40 | 15 | 6657.09 | 12000 | 4.07 | 99.94 | 0.1974 | 2.531 | 863.07 | 698.95 | 2026-10-09 12:13:40+00:00
12:13:55 | 15 | 6668.04 | 12000 | 3.89 | 99.94 | 0.1916 | 2.773 | 869.84 | 705.41 | 2026-10-09 12:13:55+00:00
12:14:10 | 15 | 6526.64 | 12000 | 3.47 | 99.95 | 0.147 | 2.52 | 883.67 | 715.21 | 2026-10-09 12:14:10+00:00
12:14:25 | 15 | 6569.49 | 12000 | 3.4 | 99.95 | 0.1535 | 2.508 | 884.63 | 714.25 | 2026-10-09 12:14:25+00:00
12:14:40 | 15 | 6490.27 | 12000 | 3.22 | 99.95 | 0.1735 | 2.477 | 885.04 | 711.7 | 2026-10-09 12:14:40+00:00
12:14:55 | 15 | 6554.53 | 12000 | 3.38 | 99.95 | 0.2108 | 2.376 | 887.12 | 711.01 | 2026-10-09 12:14:55+00:00
12:15:10 | 15 | 6653.73 | 12000 | 2.71 | 99.96 | 0.2443 | 2.265 | 888.68 | 709.59 | 2026-10-09 12:15:10+00:00
12:15:25 | 15 | 6716.47 | 12000 | 2.58 | 99.96 | 0.249 | 2.072 | 890.91 | 708.12 | 2026-10-09 12:15:25+00:00
12:15:40 | 15 | 6957.31 | 12000 | 2.47 | 99.96 | 0.2813 | 2.104 | 895.19 | 708.82 | 2026-10-09 12:15:40+00:00
12:15:55 | 15 | 6987.6 | 12000 | 3.13 | 99.96 | 0.2921 | 2.746 | 901.01 | 711.19 | 2026-10-09 12:15:55+00:00
12:16:10 | 15 | 7197.76 | 12000 | 3.07 | 99.96 | 0.3139 | 2.321 | 904.04 | 710.69 | 2026-10-09 12:16:10+00:00
12:16:25 | 15 | 7083.42 | 12000 | 3.13 | 99.96 | 0.2908 | 2.667 | 906.31 | 709.44 | 2026-10-09 12:16:25+00:00
12:16:40 | 15 | 7166.13 | 12000 | 3.22 | 99.96 | 0.3064 | 2.455 | 904.77 | 706.44 | 2026-10-09 12:16:40+00:00
12:16:55 | 15 | 7154.13 | 12000 | 3.24 | 99.95 | 0.3084 | 2.609 | 910.37 | 706.07 | 2026-10-09 12:16:55+00:00
12:17:10 | 15 | 7170.9 | 8000 | 3.4 | 99.95 | 0.3391 | 2.436 | 912.57 | 705.37 | 2026-10-09 12:17:10+00:00
12:17:25 | 15 | 6503.71 | 8000 | 2.79 | 99.96 | 0.3508 | 2.467 | 915.55 | 704.96 | 2026-10-09 12:17:25+00:00
12:17:40 | 15 | 5806.4 | 8000 | 2.63 | 99.95 | 0.3568 | 2.26 | 916.12 | 702.56 | 2026-10-09 12:17:40+00:00
12:17:55 | 15 | 4997.69 | 8000 | 2.31 | 99.95 | 0.3811 | 2.49 | 912.11 | 696.16 | 2026-10-09 12:17:55+00:00
12:18:10 | 15 | 4904.56 | 8000 | 2 | 99.96 | 0.3612 | 1.812 | 909.46 | 688.78 | 2026-10-09 12:18:10+00:00
12:18:25 | 15 | 4872.32 | 6000 | 1.5 | 99.97 | 0.3552 | 1.644 | 909.05 | 686.88 | 2026-10-09 12:18:25+00:00
12:18:40 | 15 | 4417.06 | 6000 | 0.91 | 99.98 | 0.3485 | 1.618 | 891.61 | 667.32 | 2026-10-09 12:18:40+00:00
12:18:55 | 13 | 3997.71 | 6000 | 3.49 | 99.91 | 0.3879 | 1.483 | 869.05 | 649 | 2026-10-09 12:18:55+00:00
12:19:10 | 13 | 3755.49 | 6000 | 3.53 | 99.91 | 0.4145 | 1.677 | 825.3 | 610.54 | 2026-10-09 12:19:10+00:00
12:19:25 | 13 | 3846.53 | 6000 | 3.4 | 99.91 | 0.4034 | 1.575 | 820.82 | 603 | 2026-10-09 12:19:25+00:00
12:19:40 | 13 | 3936.82 | 4000 | 3 | 99.92 | 0.3821 | 1.266 | 818.69 | 598.64 | 2026-10-09 12:19:40+00:00
12:19:55 | 11 | 3520.66 | 4000 | 4.63 | 99.87 | 0.351 | 1.36 | 729.37 | 525.07 | 2026-10-09 12:19:55+00:00
12:20:10 | 11 | 3089.47 | 4000 | 6.35 | 99.8 | 0.3482 | 1.379 | 727.48 | 522 | 2026-10-09 12:20:10+00:00
12:20:25 | 11 | 2392.2 | 4000 | 3.53 | 99.85 | 0.3509 | 1.377 | 686.2 | 484.48 | 2026-10-09 12:20:25+00:00
12:20:40 | 11 | 2437.71 | 4000 | 1.76 | 99.93 | 0.3997 | 0.748 | 662.05 | 459.59 | 2026-10-09 12:20:40+00:00
12:20:55 | 9 | 2436.91 | 2000 | 1.36 | 99.94 | 0.3883 | 0.807 | 634.93 | 438.55 | 2026-10-09 12:20:55+00:00
12:21:10 | 9 | 2161.92 | 2000 | 2.25 | 99.9 | 0.383 | 0.688 | 635.94 | 437.7 | 2026-10-09 12:21:10+00:00
12:21:25 | 9 | 1876.93 | 2000 | 3.55 | 99.81 | 0.329 | 1.032 | 554.25 | 373.55 | 2026-10-09 12:21:25+00:00
12:21:40 | 9 | 1443.29 | 2000 | 2.07 | 99.86 | 0.3967 | 1.017 | 533.84 | 352.71 | 2026-10-09 12:21:40+00:00
12:21:55 | 7 | 1387.31 | 2000 | 1.04 | 99.92 | 0.4077 | 0.659 | 519.25 | 337.77 | 2026-10-09 12:21:55+00:00
12:22:10 | 7 | 1334.04 | 2000 | 0.33 | 99.98 | 0.4003 | 0.36 | 464.38 | 295.64 | 2026-10-09 12:22:10+00:00
12:22:25 | 7 | 1151.26 | 2000 | 0.75 | 99.93 | 0.3533 | 0.374 | 424.62 | 264.58 | 2026-10-09 12:22:25+00:00
12:22:40 | 7 | 1111.36 | 2000 | 1.32 | 99.88 | 0.3875 | 0.306 | 394.55 | 244.93 | 2026-10-09 12:22:40+00:00
12:22:55 | 4 | 966.51 | 2000 | 0.93 | 99.9 | 0.4481 | 0.505 | 362.22 | 211.75 | 2026-10-09 12:22:55+00:00
12:23:10 | 4 | 912.13 | 2000 | 0.53 | 99.94 | 0.4494 | 0.431 | 357.61 | 207.14 | 2026-10-09 12:23:10+00:00
12:23:25 | 4 | 770.02 | 2000 | 0.71 | 99.91 | 0.4302 | 0.206 | 300.68 | 174.38 | 2026-10-09 12:23:25+00:00
12:23:40 | 4 | 586.45 | 2000 | 2.81 | 99.52 | 0.297 | 0.236 | 277.58 | 151.29 | 2026-10-09 12:23:40+00:00
12:23:55 | 3 | 807.74 | 2000 | 3.33 | 99.59 | 0.2519 | 0.595 | 278.39 | 151.34 | 2026-10-09 12:23:55+00:00
12:24:10 | 3 | 1084.28 | 2000 | 2.65 | 99.76 | 0.3577 | 0.891 | 278.89 | 151.4 | 2026-10-09 12:24:10+00:00
12:24:25 | 3 | 1325.47 | 2000 | 0.92 | 99.93 | 0.37 | 0.713 | 279.67 | 150.92 | 2026-10-09 12:24:25+00:00
12:24:40 | 3 | 1337.31 | 2000 | 0.27 | 99.98 | 0.2954 | 0.563 | 279.55 | 150.8 | 2026-10-09 12:24:40+00:00
12:24:55 | 4 | 1277.6 | 2000 | 2.71 | 99.79 | 0.297 | 0.488 | 280.52 | 150.93 | 2026-10-09 12:24:55+00:00
12:25:10 | 4 | 1571.16 | 2000 | 11.94 | 99.25 | 0.329 | 1.102 | 331.73 | 200.35 | 2026-10-09 12:25:10+00:00
12:25:25 | 4 | 1911.45 | 2000 | 10.89 | 99.43 | 0.3647 | 1.766 | 334.18 | 202.44 | 2026-10-09 12:25:25+00:00