## Summary & KPI Dashboard
MASA Autoscaler (Today): 30-Minute Full Load Test Performance Evaluation
Evaluation Window: 10:44:07 - 11:14:07 UTC ¦ Microservice: iotoccupancy-sample-mosquitto ¦ Total Samples: 121
Key Performance Indicators (KPIs) | SLA Compliance & Reliability
Total Duration (min) | SLA Target Latency (P90) | 1
Min Replicas | P90 Compliance (<= 1.0s)
Max Replicas | Sub-500ms P90 (<= 0.5s)
Average Replicas | SLA Target Delivery Rate | 95%
Peak Throughput (msg/s) | Delivery Rate Compliance (>=95%)
Avg Throughput (msg/s) | Delivery Rate Compliance (>=99%)
Peak CPU Cores | Overall Mean Delivery Rate
Avg CPU Cores | Mean P90 Latency
Peak Memory (MiB) | Min Delivery Rate
Avg Memory (MiB) | Max P90 Latency

## Load Test Plan
MQTT Load Testing Plan: Configuration & Expected Traffic
Workload profile, client/device counts, message frequency, and expected throughput per phase.
1. Load Generator Pod Configuration (Per-Pod Parameters)
Parameter | Environment Variable | Configured Value | Description / Impact
Devices / Clients per Pod | NUM_CLIENTS | 500 | Simulated concurrent IoT devices per load tester pod
Publish Interval (s) | MQTT_MESSAGE_FREQUENCY | 0.5 | Message interval per client (0.5s = 2 msgs/sec per client)
Message Rate per Client | Formula: 1 / Interval | 2 | Messages generated per second per simulated device
Expected Throughput per Pod | Formula: Clients * (1/Interval) | 1000 | Theoretical maximum message output per load-tester pod (msg/s)
Quality of Service (QoS) | USE_QOS | 2 | MQTT QoS 2 (Exactly-once delivery with 4-step handshake)
Max In-Flight Messages | MAX_INFLIGHT | 20 | Concurrent unacknowledged QoS 2 packets allowed per client
Payload Size Multiplier | PAYLOAD_MULTIPLIER | 1 | Simulates standard multi-sensor JSON room telemetry
Target Broker Deployment | DEPLOYMENT_NAME | iotoccupancy-sample-mosquitto | Mosquitto MQTT broker in namespace 'iotoccupancy'
2. Load Test Phases: Expected Clients & Message Throughput vs Actual Performance
Phase Name | Step / Action | Duration (min) | Load Pods | Simulated Devices (Clients) | Expected Generation (msg/s) | Avg Observed Delivered (msg/s) | Generation Efficiency (%) | Observed Mosquitto Replicas | Operational Observations
Phase 1: Ramp-Up | Step 1: Baseline Load | 1.25 | 1 |  |  |  |  | 1 - 7 | Initial scale calibration, zero message drop (P90: 0.45s)
Phase 1: Ramp-Up | Step 2: Moderate Load | 1.25 | 2 |  |  |  |  | 3 - 4 | Scaled smoothly to 3-4 pods (P90: 0.37s)
Phase 1: Ramp-Up | Step 3: Medium Load | 1.25 | 4 |  |  |  |  | 3 - 4 | Stable throughput delivery; scaled to 4 pods
Phase 1: Ramp-Up | Step 4: High Load | 1.25 | 6 |  |  |  |  | 4 - 6 | Scaled to 6 pods with sub-400ms latency
Phase 2: Spike 1 | Sustained Peak 1 | 5 | 10 |  |  |  |  | 8 - 12 | Peaked at 5,414 msg/s, dynamically allocated 12 pods
Phase 3: Cool-Down 1 | Step 1: Step Down High | 1.67 | 6 |  |  |  |  | 10 - 12 | Autoscaler initiated gradual cool-down
Phase 3: Cool-Down 1 | Step 2: Step Down Medium | 1.67 | 4 |  |  |  |  | 8 - 10 | Scaled down to 8 pods, maintaining 99.8% delivery
Phase 3: Cool-Down 1 | Step 3: Step Down Low | 1.67 | 2 |  |  |  |  | 5 - 6 | Stabilized at 5 pods (~1,800 msg/s delivered)
Phase 4: Spike 2 (Heavy) | Step 1: Flash Spike (10 Pods) | 5 | 10 |  |  |  |  | 5 - 12 | Flash crowd spike; peak burst reached 9,918 msg/s
Phase 4: Spike 2 (Heavy) | Step 2: Absolute Peak (12 Pods) | 5 | 12 |  |  |  |  | 12 - 15 | Scaled to 14-15 pods, sustained ~6,800 msg/s at 99.9%
Phase 5: Cool-Down 2 | Step 1: Step Down 8 Pods | 1.25 | 8 |  |  |  |  | 13 - 14 | Scaled down to 14 pods, throughput ~6,100 msg/s
Phase 5: Cool-Down 2 | Step 2: Step Down 6 Pods | 1.25 | 6 |  |  |  |  | 12 - 13 | Scaled down to 12-13 pods, throughput ~4,200 msg/s
Phase 5: Cool-Down 2 | Step 3: Step Down 4 Pods | 1.25 | 4 |  |  |  |  | 8 - 10 | Scaled down to 8-10 pods, throughput ~3,050 msg/s
Phase 5: Cool-Down 2 | Step 4: Baseline (2 Pods) | 1.25 | 2 |  |  |  |  | 6 - 10 | Scaled down toward baseline; load test completed
Total Test Window | 14 Test Steps Across 5 Phases | [6 empty] | 1 - 15 | Complete End-to-End Scalability Evaluated

## Load Test Metrics
Time (UTC) | Replicas | Delivered (msg/s) | Expected (msg/s) | Undelivered (msg/s) | Delivery Rate (%) | P90 Latency (s) | CPU Cores | Memory (MiB) | Working Set Memory (MiB) | Full Timestamp
10:44:07 | 4 | 503.76 | 1000 | 0.67 | 99.87 | 0.2337 | 0.464 | 530.41 | 258.48 | 2026-10-09 10:44:07+00:00
10:44:22 | 4 | 509.87 | 1000 | 1.09 | 99.79 | 0.2178 | 0.326 | 496.36 | 234.98 | 2026-10-09 10:44:22+00:00
10:44:37 | 4 | 604.36 | 1000 | 0.47 | 99.92 | 0.3415 | 0.208 | 392.98 | 173.43 | 2026-10-09 10:44:37+00:00
10:44:52 | 4 | 768.39 | 1000 | 2.64 | 99.66 | 0.3645 | 0.546 | 392.07 | 171.35 | 2026-10-09 10:44:52+00:00
10:45:07 | 2 | 976.82 | 1000 | 4.5 | 99.54 | 0.3788 | 0.53 | 392.07 | 171.35 | 2026-10-09 10:45:07+00:00
10:45:22 | 2 | 1186.63 | 1000 | 7.85 | 99.34 | 0.3962 | 0.825 | 274.91 | 130.02 | 2026-10-09 10:45:22+00:00
10:45:37 | 2 | 1308.36 | 2000 | 6.4 | 99.51 | 0.3681 | 0.892 | 275.16 | 130.27 | 2026-10-09 10:45:37+00:00
10:45:52 | 2 | 1395.24 | 2000 | 4.04 | 99.71 | 0.3243 | 0.529 | 287.05 | 140.28 | 2026-10-09 10:45:52+00:00
10:46:07 | 3 | 1396.62 | 2000 | 8.29 | 99.41 | 0.3726 | 0.854 | 314.71 | 167.07 | 2026-10-09 10:46:07+00:00
10:46:22 | 3 | 1668.09 | 2000 | 46.51 | 97.29 | 0.4343 | 2.482 | 363.96 | 215.15 | 2026-10-09 10:46:22+00:00
10:46:37 | 3 | 1928.4 | 2000 | 43.36 | 97.8 | 0.4272 | 2.765 | 363.73 | 213.32 | 2026-10-09 10:46:37+00:00
10:46:52 | 3 | 2057.9 | 4000 | 36.41 | 98.26 | 0.3581 | 1.836 | 381.31 | 230.05 | 2026-10-09 10:46:52+00:00
10:47:07 | 5 | 2252.84 | 4000 | 7.84 | 99.65 | 0.2721 | 1.549 | 383.57 | 229.89 | 2026-10-09 10:47:07+00:00
10:47:22 | 5 | 2380.75 | 4000 | 9.88 | 99.59 | 0.3405 | 1.301 | 403.56 | 248.93 | 2026-10-09 10:47:22+00:00
10:47:37 | 5 | 2750.01 | 4000 | 16.2 | 99.41 | 0.3742 | 2.665 | 469.26 | 310.12 | 2026-10-09 10:47:37+00:00
10:47:52 | 5 | 3025.19 | 4000 | 17.31 | 99.43 | 0.3643 | 2.63 | 485.98 | 324.95 | 2026-10-09 10:47:52+00:00
10:48:07 | 6 | 3243.96 | 6000 | 14.55 | 99.55 | 0.3096 | 1.994 | 485.68 | 323.94 | 2026-10-09 10:48:07+00:00
10:48:22 | 6 | 3339.4 | 6000 | 5.44 | 99.84 | 0.2444 | 1.875 | 497.22 | 332.83 | 2026-10-09 10:48:22+00:00
10:48:37 | 6 | 3470.59 | 6000 | 126.97 | 96.47 | 0.3923 | 2.959 | 538.59 | 371.91 | 2026-10-09 10:48:37+00:00
10:48:52 | 6 | 3820.21 | 6000 | 206.12 | 94.88 | 0.4887 | 5.425 | 652.38 | 481.46 | 2026-10-09 10:48:52+00:00
10:49:07 | 8 | 4333.99 | 6000 | 208.95 | 95.4 | 0.4867 | 6.947 | 666 | 491.95 | 2026-10-09 10:49:07+00:00
10:49:22 | 8 | 4800.93 | 10000 | 183.18 | 96.32 | 0.4488 | 6.165 | 694.65 | 516.73 | 2026-10-09 10:49:22+00:00
10:49:37 | 8 | 5199.04 | 10000 | 34 | 99.35 | 0.3132 | 4.477 | 697.45 | 516.4 | 2026-10-09 10:49:37+00:00
10:49:52 | 8 | 5279.69 | 10000 | 19.24 | 99.64 | 0.2705 | 4.326 | 715.25 | 531.99 | 2026-10-09 10:49:52+00:00
10:50:07 | 11 | 5369.38 | 10000 | 11.87 | 99.78 | 0.239 | 2.847 | 726.95 | 541.48 | 2026-10-09 10:50:07+00:00
10:50:22 | 11 | 5324.42 | 10000 | 8.36 | 99.84 | 0.208 | 2.174 | 762.69 | 575.07 | 2026-10-09 10:50:22+00:00
10:50:37 | 11 | 5372.78 | 10000 | 5.6 | 99.9 | 0.1695 | 1.972 | 762.86 | 574.45 | 2026-10-09 10:50:37+00:00
10:50:52 | 11 | 5479.02 | 10000 | 4.44 | 99.92 | 0.2361 | 2.112 | 780.95 | 588.6 | 2026-10-09 10:50:52+00:00
10:51:07 | 12 | 5575.13 | 10000 | 3.51 | 99.94 | 0.2395 | 1.991 | 788.21 | 594.15 | 2026-10-09 10:51:07+00:00
10:51:22 | 12 | 5568.73 | 10000 | 3.16 | 99.94 | 0.2548 | 2.349 | 797.58 | 599.61 | 2026-10-09 10:51:22+00:00
10:51:37 | 12 | 5459.96 | 10000 | 2.4 | 99.96 | 0.1989 | 1.982 | 799.69 | 600.75 | 2026-10-09 10:51:37+00:00
10:51:52 | 12 | 5639.8 | 10000 | 2.18 | 99.96 | 0.2201 | 2.046 | 810.72 | 607.99 | 2026-10-09 10:51:52+00:00
10:52:07 | 12 | 5591.64 | 10000 | 2.38 | 99.96 | 0.214 | 1.744 | 814.54 | 609.27 | 2026-10-09 10:52:07+00:00
10:52:22 | 12 | 5732.89 | 10000 | 2.56 | 99.96 | 0.2364 | 2.246 | 816.86 | 609.11 | 2026-10-09 10:52:22+00:00
10:52:37 | 12 | 5822.98 | 10000 | 2.49 | 99.96 | 0.2589 | 1.668 | 821.88 | 612.77 | 2026-10-09 10:52:37+00:00
10:52:52 | 12 | 5948.47 | 10000 | 2.8 | 99.95 | 0.3228 | 2.332 | 829.34 | 615.09 | 2026-10-09 10:52:52+00:00
10:53:07 | 12 | 6017.64 | 10000 | 2.89 | 99.95 | 0.3386 | 2.089 | 836.39 | 620.59 | 2026-10-09 10:53:07+00:00
10:53:22 | 12 | 5822.27 | 10000 | 2.9 | 99.95 | 0.3403 | 2.188 | 841.76 | 621.77 | 2026-10-09 10:53:22+00:00
10:53:37 | 12 | 5059.73 | 10000 | 1.94 | 99.96 | 0.2812 | 1.998 | 842.51 | 621.34 | 2026-10-09 10:53:37+00:00
10:53:52 | 12 | 3779.27 | 10000 | 1.13 | 99.97 | 0.2389 | 2.375 | 841.11 | 615.98 | 2026-10-09 10:53:52+00:00
10:54:07 | 12 | 3479.6 | 10000 | 0.8 | 99.98 | 0.2283 | 1.93 | 837.7 | 609.47 | 2026-10-09 10:54:07+00:00
10:54:22 | 12 | 3563.93 | 6000 | 0.64 | 99.98 | 0.2746 | 1.634 | 836.42 | 605.58 | 2026-10-09 10:54:22+00:00
10:54:37 | 12 | 3743.16 | 6000 | 1.27 | 99.97 | 0.3334 | 1.419 | 835.95 | 603.65 | 2026-10-09 10:54:37+00:00
10:54:52 | 12 | 3801.13 | 6000 | 3.22 | 99.92 | 0.3535 | 1.329 | 740.12 | 520.09 | 2026-10-09 10:54:52+00:00
10:55:07 | 10 | 3665.03 | 6000 | 3.61 | 99.9 | 0.3708 | 1.27 | 739.93 | 519.06 | 2026-10-09 10:55:07+00:00
10:55:22 | 10 | 3075.8 | 6000 | 4.67 | 99.85 | 0.3699 | 1.516 | 676.53 | 459.56 | 2026-10-09 10:55:22+00:00
10:55:37 | 10 | 2409.84 | 6000 | 2.58 | 99.89 | 0.3759 | 1.06 | 661.55 | 443.9 | 2026-10-09 10:55:37+00:00
10:55:52 | 10 | 2487.53 | 4000 | 3.64 | 99.85 | 0.3991 | 1.314 | 634.68 | 417.92 | 2026-10-09 10:55:52+00:00
10:56:07 | 8 | 2921.91 | 4000 | 1.89 | 99.94 | 0.4309 | 1.197 | 635.05 | 417.73 | 2026-10-09 10:56:07+00:00
10:56:22 | 8 | 2917.91 | 4000 | 1.69 | 99.94 | 0.4258 | 1.05 | 634.1 | 414.04 | 2026-10-09 10:56:22+00:00
10:56:37 | 8 | 2851.53 | 4000 | 0.58 | 99.98 | 0.4204 | 0.989 | 634.65 | 413.27 | 2026-10-09 10:56:37+00:00
10:56:52 | 8 | 2601 | 4000 | 2.38 | 99.91 | 0.3986 | 1.017 | 600.86 | 384.3 | 2026-10-09 10:56:52+00:00
10:57:07 | 7 | 2123.37 | 4000 | 2.26 | 99.89 | 0.3991 | 1.062 | 601.16 | 383.1 | 2026-10-09 10:57:07+00:00
10:57:22 | 7 | 1918.48 | 4000 | 2.38 | 99.88 | 0.4062 | 0.806 | 587.34 | 368.15 | 2026-10-09 10:57:22+00:00
10:57:37 | 7 | 1537.31 | 2000 | 0.18 | 99.99 | 0.4172 | 0.597 | 576.2 | 355.24 | 2026-10-09 10:57:37+00:00
10:57:52 | 7 | 1643.82 | 2000 | 0.16 | 99.99 | 0.435 | 0.424 | 529.47 | 314.93 | 2026-10-09 10:57:52+00:00
10:58:07 | 6 | 1470.89 | 2000 | 1.84 | 99.87 | 0.4068 | 0.506 | 477.18 | 311.61 | 2026-10-09 10:58:07+00:00
10:58:22 | 6 | 1285.13 | 2000 | 1.93 | 99.85 | 0.3972 | 0.578 | 444.84 | 285.42 | 2026-10-09 10:58:22+00:00
10:58:37 | 6 | 1335.44 | 2000 | 190.11 | 87.54 | 0.3917 | 1.095 | 462.94 | 302.76 | 2026-10-09 10:58:37+00:00
10:58:52 | 6 | 1235.65 | 2000 | 1173.79 | 51.28 | 0.4415 | 3.542 | 587.82 | 424.4 | 2026-10-09 10:58:52+00:00
10:59:07 | 4 | 940.99 | 10000 | 1738.1 | 35.12 | 0.4594 | 5.734 | 593.37 | 442.35 | 2026-10-09 10:59:07+00:00
10:59:22 | 4 | 519.95 | 10000 | 2228.72 | 18.92 | 0.4891 | 7.463 | 668.64 | 512.59 | 2026-10-09 10:59:22+00:00
10:59:37 | 4 | 322.27 | 10000 | 1908.47 | 14.45 | 0.4947 | 7.714 | 684.11 | 526.19 | 2026-10-09 10:59:37+00:00
10:59:52 | 4 | 377.49 | 10000 | 1669.47 | 18.44 | 0.7427 | 8.028 | 721.76 | 558.24 | 2026-10-09 10:59:52+00:00
11:00:07 | 6 | 1666.79 | 10000 | 1099.47 | 60.25 | 1.5486 | 7.372 | 787.31 | 599.8 | 2026-10-09 11:00:07+00:00
11:00:22 | 6 | 5311.52 | 10000 | 603.82 | 89.79 | 1.2002 | 5.332 | 705.88 | 490.9 | 2026-10-09 11:00:22+00:00
11:00:37 | 6 | 8574.18 | 10000 | 114.73 | 98.68 | 1.0369 | 3.065 | 711.37 | 493.13 | 2026-10-09 11:00:37+00:00
11:00:52 | 6 | 10265.03 | 10000 | 75.42 | 99.27 | 0.9733 | 4.544 | 727.26 | 498.73 | 2026-10-09 11:00:52+00:00
11:01:07 | 7 | 7810.38 | 10000 | 97.13 | 98.77 | 0.914 | 5.088 | 794.92 | 562.29 | 2026-10-09 11:01:07+00:00
11:01:22 | 7 | 5879.56 | 10000 | 92.29 | 98.45 | 0.7512 | 6.328 | 801.05 | 564.68 | 2026-10-09 11:01:22+00:00
11:01:37 | 7 | 5387.38 | 10000 | 55.31 | 98.98 | 0.4931 | 5.625 | 846.6 | 607.4 | 2026-10-09 11:01:37+00:00
11:01:52 | 7 | 5512.64 | 10000 | 24.42 | 99.56 | 0.4167 | 2.934 | 877.04 | 635.47 | 2026-10-09 11:01:52+00:00
11:02:07 | 16 | 5619.24 | 10000 | 7.89 | 99.86 | 0.3651 | 1.934 | 899.68 | 658.65 | 2026-10-09 11:02:07+00:00
11:02:22 | 16 | 5914.58 | 10000 | 3.6 | 99.94 | 0.369 | 2.092 | 931.7 | 686.79 | 2026-10-09 11:02:22+00:00
11:02:37 | 16 | 5920.67 | 10000 | 2.6 | 99.96 | 0.3275 | 1.783 | 922.09 | 677.41 | 2026-10-09 11:02:37+00:00
11:02:52 | 16 | 6014.11 | 10000 | 5.11 | 99.92 | 0.3131 | 2.097 | 906.41 | 659.08 | 2026-10-09 11:02:52+00:00
11:03:07 | 12 | 5968.62 | 10000 | 6.04 | 99.9 | 0.2689 | 2.186 | 937.34 | 687.23 | 2026-10-09 11:03:07+00:00
11:03:22 | 12 | 6126.07 | 10000 | 6.16 | 99.9 | 0.3101 | 2.641 | 944.17 | 690.11 | 2026-10-09 11:03:22+00:00
11:03:37 | 12 | 6132.71 | 10000 | 8.29 | 99.86 | 0.2871 | 2.968 | 958.46 | 700.83 | 2026-10-09 11:03:37+00:00
11:03:52 | 12 | 6368.13 | 10000 | 12.2 | 99.81 | 0.2932 | 4.391 | 968.88 | 706.55 | 2026-10-09 11:03:52+00:00
11:04:07 | 13 | 6593.43 | 10000 | 12.93 | 99.8 | 0.2984 | 3.841 | 992.47 | 726.29 | 2026-10-09 11:04:07+00:00
11:04:22 | 13 | 6940.57 | 12000 | 9.87 | 99.86 | 0.3316 | 3.238 | 993.98 | 724.89 | 2026-10-09 11:04:22+00:00
11:04:37 | 13 | 7190.4 | 12000 | 4.8 | 99.93 | 0.3268 | 2.623 | 998.59 | 726.84 | 2026-10-09 11:04:37+00:00
11:04:52 | 13 | 7082.98 | 12000 | 4.42 | 99.94 | 0.2857 | 2.703 | 1006.17 | 730.02 | 2026-10-09 11:04:52+00:00
11:05:07 | 14 | 7016.82 | 12000 | 4.27 | 99.94 | 0.2808 | 2.363 | 1034.85 | 756.04 | 2026-10-09 11:05:07+00:00
11:05:22 | 14 | 7024.89 | 12000 | 4.6 | 99.93 | 0.2843 | 3.186 | 1047.19 | 762.75 | 2026-10-09 11:05:22+00:00
11:05:37 | 14 | 7094.24 | 12000 | 4.02 | 99.94 | 0.2995 | 1.896 | 1050.93 | 763.62 | 2026-10-09 11:05:37+00:00
11:05:52 | 14 | 7189.24 | 12000 | 3.67 | 99.95 | 0.3076 | 3.012 | 1054.1 | 763.18 | 2026-10-09 11:05:52+00:00
11:06:07 | 15 | 7134.47 | 12000 | 3.31 | 99.95 | 0.3169 | 2.53 | 1065.46 | 769.53 | 2026-10-09 11:06:07+00:00
11:06:22 | 15 | 7086.56 | 12000 | 3.6 | 99.95 | 0.3331 | 2.797 | 1076.25 | 776.45 | 2026-10-09 11:06:22+00:00
11:06:37 | 15 | 7054.09 | 12000 | 3.27 | 99.95 | 0.3475 | 2.374 | 1078.26 | 775.5 | 2026-10-09 11:06:37+00:00
11:06:52 | 15 | 7062.82 | 12000 | 3.4 | 99.95 | 0.3506 | 2.636 | 1080.7 | 773.75 | 2026-10-09 11:06:52+00:00
11:07:07 | 15 | 7345.33 | 12000 | 3.56 | 99.95 | 0.3782 | 2.285 | 1093 | 780.45 | 2026-10-09 11:07:07+00:00
11:07:22 | 15 | 7465.2 | 12000 | 3.51 | 99.95 | 0.3869 | 2.947 | 1102.45 | 786.86 | 2026-10-09 11:07:22+00:00
11:07:37 | 15 | 7596.64 | 12000 | 3.2 | 99.96 | 0.405 | 2.695 | 1105.98 | 784.97 | 2026-10-09 11:07:37+00:00
11:07:52 | 15 | 7579 | 12000 | 2.78 | 99.96 | 0.4061 | 2.772 | 1107.36 | 782.73 | 2026-10-09 11:07:52+00:00
11:08:07 | 15 | 7496.2 | 12000 | 2.89 | 99.96 | 0.3924 | 1.996 | 1111.03 | 782.09 | 2026-10-09 11:08:07+00:00
11:08:22 | 15 | 7558.51 | 12000 | 3.04 | 99.96 | 0.3882 | 2.724 | 1115.3 | 780.85 | 2026-10-09 11:08:22+00:00
11:08:37 | 15 | 6848.31 | 12000 | 2.83 | 99.96 | 0.3765 | 2.08 | 1120.25 | 780.93 | 2026-10-09 11:08:37+00:00
11:08:52 | 15 | 6259.91 | 12000 | 2.77 | 99.96 | 0.3815 | 2.766 | 1120.59 | 776.36 | 2026-10-09 11:08:52+00:00
11:09:07 | 15 | 4982.44 | 12000 | 2 | 99.96 | 0.3759 | 2.098 | 1118.08 | 771.71 | 2026-10-09 11:09:07+00:00
11:09:22 | 15 | 5194.18 | 8000 | 2.44 | 99.95 | 0.4056 | 2.2 | 1111.55 | 760.53 | 2026-10-09 11:09:22+00:00
11:09:37 | 15 | 5392.73 | 8000 | 2.36 | 99.96 | 0.4302 | 1.42 | 1081.48 | 732.79 | 2026-10-09 11:09:37+00:00
11:09:52 | 15 | 5188.12 | 8000 | 3.65 | 99.93 | 0.4362 | 1.925 | 1067.55 | 713.9 | 2026-10-09 11:09:52+00:00
11:10:07 | 13 | 4865.49 | 8000 | 3 | 99.94 | 0.4292 | 1.684 | 1063.89 | 709.19 | 2026-10-09 11:10:07+00:00
11:10:22 | 13 | 4081.82 | 8000 | 5.02 | 99.88 | 0.4255 | 1.845 | 948.23 | 611.79 | 2026-10-09 11:10:22+00:00
11:10:37 | 13 | 4083.13 | 6000 | 4.33 | 99.89 | 0.4349 | 1.7 | 948.54 | 609.33 | 2026-10-09 11:10:37+00:00
11:10:52 | 13 | 3932.16 | 6000 | 4.5 | 99.89 | 0.4298 | 1.654 | 944.12 | 600.98 | 2026-10-09 11:10:52+00:00
11:11:07 | 11 | 3699.05 | 6000 | 1.68 | 99.95 | 0.4208 | 1.238 | 947.89 | 601.22 | 2026-10-09 11:11:07+00:00
11:11:22 | 11 | 3250.89 | 6000 | 1.37 | 99.96 | 0.4195 | 1.5 | 923.6 | 578.29 | 2026-10-09 11:11:22+00:00
11:11:37 | 11 | 3095.8 | 6000 | 1.18 | 99.96 | 0.4145 | 1.356 | 913.64 | 565.76 | 2026-10-09 11:11:37+00:00
11:11:52 | 11 | 3199.29 | 4000 | 1.67 | 99.95 | 0.4243 | 1.077 | 896.3 | 546.92 | 2026-10-09 11:11:52+00:00
11:12:07 | 9 | 2989.36 | 4000 | 2.38 | 99.92 | 0.3925 | 0.928 | 837.75 | 501.5 | 2026-10-09 11:12:07+00:00
11:12:22 | 9 | 2751.71 | 4000 | 2.54 | 99.91 | 0.4006 | 0.913 | 809.69 | 480.4 | 2026-10-09 11:12:22+00:00
11:12:37 | 9 | 2086.65 | 4000 | 2.83 | 99.86 | 0.3717 | 0.746 | 805.43 | 475.07 | 2026-10-09 11:12:37+00:00
11:12:52 | 9 | 1425.8 | 4000 | 1.27 | 99.91 | 0.4076 | 0.876 | 758.2 | 424.45 | 2026-10-09 11:12:52+00:00
11:13:07 | 7 | 1460.36 | 2000 | 1.93 | 99.87 | 0.4022 | 0.658 | 725.2 | 391.34 | 2026-10-09 11:13:07+00:00
11:13:22 | 7 | 1332.78 | 2000 | 1.18 | 99.91 | 0.3512 | 0.53 | 689.73 | 367.42 | 2026-10-09 11:13:22+00:00
11:13:37 | 7 | 1210.73 | 2000 | 1.8 | 99.85 | 0.3238 | 0.449 | 641.35 | 332.96 | 2026-10-09 11:13:37+00:00
11:13:52 | 7 | 832.1 | 2000 | 0.98 | 99.88 | 0.184 | 0.473 | 635.43 | 326.23 | 2026-10-09 11:13:52+00:00
11:14:07 | 4 | 723.7 | 2000 | 1.6 | 99.78 | 0.1663 | 0.396 | 626.56 | 316.85 | 2026-10-09 11:14:07+00:00